## Miele_PFC
Qty | Value | Device | Package | Parts | Description | MANUFACTURER | MANUFACTURER_PART_NUMBER | Lieferantenbetreuer | Alternativen / Kommentar
1 |  | KEA-CON_WAGO_2626-3102 | KEA-CON_WAGO_2626-3102 | X2 | WAGO | WAGO | 2626-3102 | Andreas
4 |  | WP-THRSH_74651173R | WP-THRSH_74651173 | MP1, MP2, MP3, MP4 | WP-THRSH REDCUBE THR with external thread | Würth | 74651173R | Andreas
2 | 0R | STD_R0603_000_0R00R0603 | R0603 | R5, R117 | Vishay Standardwiderstand der 0603 Serie. | VISHAY | CRCW06030R00FKEAC | Ulrich
3 | 0R003 | CSS2H-3920K-3L00FE | CSS2H-3920K-3L00FE | R39, R69, R150 | CSS2H-3920K-3L00FE | Bourns | CSS2H-3920K-3L00FE | Ulrich
1 | 1.5mH | 7448063801 | WE-CMBNC_XXL_7448063801 | L1 | Common Mode PowerLine Choke | Würth | 7448063801 | Michael
3 | 1000ÂµF | B41890_25V_1000_D12.5_L25_P5 | ELKO_D12.5_L25_P5 | U$3, U$4, U$6 | Aluminum electrolytic capacitors | EPCOS/TDK | B41890A5108M000 | Ulrich
2 | 1000ÂµF | B43544F2158M002 | B43545B9477M000 | C7, C9 | Aluminum electrolytic capacitor | TDK | B43544E2158M007 | Ulrich
6 | 100K | STD_R0603_123_100KR0603 | R0603 | R16, R22, R130, R132, R136, R138 | Vishay Standardwiderstand der 0603 Serie. | VISHAY | CRCW0603100KFKEAC | Ulrich
8 | 100K | STD_R1206_123_100KR1206 | R1206 | R24, R25, R38, R78, R103, R197, R198, R199 | Vishay Standardwiderstand der 1206 Serie. | VISHAY | CRCW1206100KFKEAC | Ulrich
1 | 100R | STD_R1206_051_100RR1206 | R1206 | R31 | Vishay Standardwiderstand der 1206 Serie. | VISHAY | CRCW1206100RFKEAC | Ulrich
19 | 100n | LV_MLCC_CLASS2_100N_25V_C0603_080 | C0603_09 | C15, C27, C28, C37, C40, C43, C44, C50, C54, C56, C57, C64, C65, C66, C67, C71, C72, C73, C74 | Class 2 (X5R, X7R, X8R, X9R) Multilayer Ceramic Chip Capacitors Voltage up to 50V | TDK | CGA3E2X7R1E104M080AA | Ulrich
27 | 10K | STD_R0603_099_10K0R0603 | R0603 | R10, R15, R17, R70, R84, R95, R97, R101, R129, R134, R135, R139, R140, R154, R155, R161, R163, R164, R167, R170, R172, R173, R175, R176, R180, R185, R187 | Vishay Standardwiderstand der 0603 Serie. | VISHAY | CRCW060310K0FKEAC | Ulrich
10 | 10R | TWW10J10RE | TWW10J3R9E | R3, R4, R6, R7, R11, R12, R13, R14, R35, R36 | Ceramic Housed Radial Terminal Power | Ohmite | TWW10J3R9E | Ulrich
4 | 10ÂµF | MKP1848C61060JK2 | C275-173X316 | C10, C12, C14, C18 | DC-Link Capacitor | Vishay | MKP1848C61060JK2 | Ulrich
6 | 12K | STD_R0603_101_12K0R0603 | R0603 | R51, R64, R65, R118, R151, R203 | Vishay Standardwiderstand der 0603 Serie. | VISHAY | CRCW060312K0FKEAC | Ulrich
4 | 150K | STD_R0603_127_150KR0603 | R0603 | R111, R112, R115, R116 | Vishay Standardwiderstand der 0603 Serie. | VISHAY | CRCW0603150KFKEAC | Ulrich
2 | 15A | 80202051 | KEA-FUSE_SH32 | F3, F4 | EV Fuse 10.3 x 38 mm | Schurter | 80202051 | Ulrich
2 | 15R | TWW10J15RE | TWW10J3R9E | R1, R2 | Ceramic Housed Radial Terminal Power | Ohmite | TWW10J3R9E | Ulrich
15 | 1K | STD_R0603_075_1K00R0603 | R0603 | R8, R9, R66, R71, R83, R91, R92, R141, R143, R147, R153, R156, R158, R166, R177 | Vishay Standardwiderstand der 0603 Serie. | VISHAY | CRCW06031K00FKEAC | Ulrich
1 | 1K | STD_R1206_075_1K00R1206 | R1206 | R30 | Vishay Standardwiderstand der 1206 Serie. | VISHAY | CRCW12061K00FKEAC | Ulrich
3 | 1M | STD_R0603_147_1M00R0603 | R0603 | R87, R88, R89 | Vishay Standardwiderstand der 0603 Serie. | VISHAY | CRCW06031M00FKEAC | Ulrich
2 | 1M6 | STD_R0603_152_1M60R0603 | R0603 | R157, R183 | Vishay Standardwiderstand der 0603 Serie. | VISHAY | CRCW06031M60FKEAC | Ulrich
4 | 1R | STD_R0603_003_1R00R0603 | R0603 | R20, R21, R32, R37 | Vishay Standardwiderstand der 0603 Serie. | VISHAY | CRCW06031R00FKEAC | Ulrich
1 | 1SMA130Z | 1SMA130Z | SMA(DO-214AC) | D13 | 1W, 7.5V - 200V Surface Mount Silicon Zener Diodes | TAIWAN SEMICONDUCTOR | 1SMA130Z | Oliver | evtl. SMAJ130 von Vishay | n/a | SMAJ Familie von Vishay bekannt
1 | 1n | LV_MLCC_CLASS1_038_1N_C0603_85 | C0603_09 | C33 | Class 1 (NP0, C0G) Multilayer Ceramic Chip Capacitors Voltage up to 50V | TDK | C1608C0G1H102J080AA | Ulrich
2 | 1ÂµF | B32934B3105K000 | XC27B11 | C4, C5 | X2 Suppression Film Capacitor | TDK | B32934B3105K000 | Ulrich
3 | 200R | STD_R0603_058_200RR0603 | R0603 | R186, R191, R202 | Vishay Standardwiderstand der 0603 Serie. | VISHAY | CRCW0603200RFKEAC | Ulrich
2 | 20K | STD_R0603_106_20K0R0603 | R0603 | R128, R133 | Vishay Standardwiderstand der 0603 Serie. | VISHAY | CRCW060320K0FKEAC | Ulrich
2 | 2200ÂµF | B43544F2158M002 | B43545B9477M000 | C6, C8 | Aluminum electrolytic capacitor | TDK | B43545B9477M000 | Ulrich
5 | 220K | STD_R0603_131_220KR0603 | R0603 | R74, R75, R94, R113, R114 | Vishay Standardwiderstand der 0603 Serie. | VISHAY | CRCW0603220KFKEAC | Ulrich
1 | 220n | LV_MLCC_CLASS2_220N_25V_C0603_080 | C0603_09 | C60 | Class 2 (X5R, X7R, X8R, X9R) Multilayer Ceramic Chip Capacitors Voltage up to 50V | TDK | C1608X7R1H224K080AE | Ulrich
4 | 220p | LV_MLCC_CLASS1_030_220P_C0603_85 | C0603_09 | C17, C22, C34, C46 | Class 1 (NP0, C0G) Multilayer Ceramic Chip Capacitors Voltage up to 50V | TDK | C1608C0G1H221J080AA | Ulrich
2 | 220ÂµF | B41890_16V_820_D10_L20_P5 | ELKO_D10_L20_P5 | U$5, U$7 | Aluminum electrolytic capacitors | EPCOS/TDK | B41890A4827M000 | Ulrich
1 | 22n | LV_MLCC_CLASS1_054_22N_C0805_125 | C0805_125 | C75 | Class 1 (NP0, C0G) Multilayer Ceramic Chip Capacitors Voltage up to 50V | TDK | C2012C0G1H223J125AA | Ulrich
2 | 22nF | C3216JB2J223M130AA | 1206_LOW_DENSITY | C21, C32 | MULTILAYER CERAMIC CHIP CAPACITORS | TDK | C3216JB2J223M130AA | Ulrich
12 | 240K | STD_R0603_132_240KR0603 | R0603 | R98, R99, R100, R119, R120, R121, R122, R123, R124, R125, R126, R152 | Vishay Standardwiderstand der 0603 Serie. | VISHAY | CRCW0603240KFKEAC | Ulrich
2 | 240R | STD_R0603_060_240RR0603 | R0603 | R159, R160 | Vishay Standardwiderstand der 0603 Serie. | VISHAY | CRCW0603240RFKEAC | Ulrich
2 | 24K | STD_R0603_108_24K0R0603 | R0603 | R181, R182 | Vishay Standardwiderstand der 0603 Serie. | VISHAY | CRCW060324K0FKEAC | Ulrich
2 | 24R | STD_R0603_036_24R0R0603 | R0603 | R131, R137 | Vishay Standardwiderstand der 0603 Serie. | VISHAY | CRCW060324R0FKEAC | Ulrich
1 | 2626-3103 | 2626-3103 | KEA-CON_WAGO_2626-3103 | X1 | Leiterplattenklemme | WAGO | 2626-3103 | Andreas
1 | 27K | STD_R0603_109_27K0R0603 | R0603 | R171 | Vishay Standardwiderstand der 0603 Serie. | VISHAY | CRCW060327K0FKEAC | Ulrich
7 | 2u2 | LV_MLCC_CLASS2_2U2_25V_C0603_080 | C0603_09 | C11, C38, C39, C45, C61, C62, C63 | Class 2 (X5R, X7R, X8R, X9R) Multilayer Ceramic Chip Capacitors Voltage up to 50V | TDK | C1608X5R1E225K080AE | Ulrich
1 | 3.15A | UMF250 | UMF250 | F6 | Surface Mount Fuse, 3 x 10.1 mm | Schurter | 3405.0171.24 | Ulrich
2 | 30A | 1025HC30-R | KEA-FUSE_EATON_1025HC_20 | F1, F2 | Ceramic tube fuses | BUSSMANN | 1025HC30-R | Ulrich
1 | 30K | STD_R0603_110_30K0R0603 | R0603 | R23 | Vishay Standardwiderstand der 0603 Serie. | VISHAY | CRCW060330K0FKEAC | Ulrich
3 | 30R | STD_R0603_038_30R0R0603 | R0603 | R56, R60, R93 | Vishay Standardwiderstand der 0603 Serie. | VISHAY | CRCW060330R0FKEAC | Ulrich
1 | 39K | STD_R0603_113_39K0R0603 | R0603 | R33 | Vishay Standardwiderstand der 0603 Serie. | VISHAY | CRCW060339K0FKEAC | Ulrich
1 | 3R | STD_R0603_014_3R00R0603 | R0603 | R82 | Vishay Standardwiderstand der 0603 Serie. | VISHAY | CRCW06033R00FKEAC | Ulrich
1 | 43K | STD_R0603_114_43K0R0603 | R0603 | R34 | Vishay Standardwiderstand der 0603 Serie. | VISHAY | CRCW060343K0FKEAC | Ulrich
1 | 470K | STD_R1206_139_470KR1206 | R1206 | R106 | Vishay Standardwiderstand der 1206 Serie. | VISHAY | CRCW1206470KFKEAC | Ulrich
1 | 470p | LV_MLCC_CLASS1_034_470P_C0603_85 | C0603_09 | C31 | Class 1 (NP0, C0G) Multilayer Ceramic Chip Capacitors Voltage up to 50V | TDK | C1608C0G1H471J080AA | Ulrich
2 | 47k | R_0207 | 0207/2V | R52, R86 | Power Metaloxide film resistor | VARIOHM | Po595-0 | Ulrich
2 | 47ÂµF | B43890_400V_47_D16_L31.5_P7.5 | ELKO_D16_L31.5_P7.5 | C13, C19 | Aluminum electrolytic capacitors | EPCOS/TDK | B43890A9476M | Ulrich
12 | 4M7 | STD_R1206_163_4M70R1206 | R1206 | R53, R54, R55, R57, R58, R59, R61, R62, R63, R108, R109, R110 | Vishay Standardwiderstand der 1206 Serie. | VISHAY | CRCW12064M70FKEAC | Ulrich
1 | 4Âµ7 | LV_MLCC_CLASS2_4U7_25V_C0603_080 | C0603_09 | C55 | Class 2 (X5R, X7R, X8R, X9R) Multilayer Ceramic Chip Capacitors Voltage up to 50V | TDK | C1608X5R1E475K080AC | Ulrich
10 | 510K | STD_R1206_140_510KR1206 | R1206 | R26, R27, R28, R29, R67, R68, R104, R105, R145, R146 | Vishay Standardwiderstand der 1206 Serie. | VISHAY | CRCW1206510KFKEAC | Ulrich
1 | 51K | STD_R0603_116_51K0R0603 | R0603 | R162 | Vishay Standardwiderstand der 0603 Serie. | VISHAY | CRCW060351K0FKEAC | Ulrich
1 | 560R | STD_R0603_069_560RR0603 | R0603 | R85 | Vishay Standardwiderstand der 0603 Serie. | VISHAY | CRCW0603560RFKEAC | Ulrich
2 | 5K1 | STD_R0603_092_5K10R0603 | R0603 | R102, R165 | Vishay Standardwiderstand der 0603 Serie. | VISHAY | CRCW06035K10FKEAC | Ulrich
2 | 5K6 | STD_R0603_093_5K60R0603 | R0603 | R43, R47 | Vishay Standardwiderstand der 0603 Serie. | VISHAY | CRCW06035K60FKEAC | Ulrich
1 | 5K6 | STD_R1206_093_5K60R1206 | R1206 | R107 | Vishay Standardwiderstand der 1206 Serie. | VISHAY | CRCW12065K60FKEAC | Ulrich
1 | 620R | STD_R0603_070_620RR0603 | R0603 | R127 | Vishay Standardwiderstand der 0603 Serie. | VISHAY | CRCW0603620RFKEAC | Ulrich
4 | 62K | STD_R0603_118_62K0R0603 | R0603 | R72, R73, R76, R77 | Vishay Standardwiderstand der 0603 Serie. | VISHAY | CRCW060362K0FKEAC | Ulrich
1 | 66.22.9.012.0600 | 66.22.9.012.0600 | FINDER-66.22.9.012.0600 | K1 | Finder power relay 30A | Finder | 66.22.9.012.0600 | Andreas
1 | 68K | STD_R0603_119_68K0R0603 | R0603 | R48 | Vishay Standardwiderstand der 0603 Serie. | VISHAY | CRCW060368K0FKEAC | Ulrich
6 | 750K | STD_R1206_144_750KR1206 | R1206 | R40, R41, R42, R44, R45, R46 | Vishay Standardwiderstand der 1206 Serie. | VISHAY | CRCW1206750KFKEAC | Ulrich
1 | 750R | STD_R0603_072_750RR0603 | R0603 | R79 | Vishay Standardwiderstand der 0603 Serie. | VISHAY | CRCW0603750RFKEAC | Ulrich
1 | 75K | STD_R0603_120_75K0R0603 | R0603 | R169 | Vishay Standardwiderstand der 0603 Serie. | VISHAY | CRCW060375K0FKEAC | Ulrich
1 | 760875532 | 760875532 | WE-UOST | TR2 | WE-UOST Universal OfflineStandard Transformers | WÃ¼rth | 760875532 | Michael
1 | 82K | STD_R0603_121_82K0R0603 | R0603 | R96 | Vishay Standardwiderstand der 0603 Serie. | VISHAY | CRCW060382K0FKEAC | Ulrich
2 | 82K | STD_R1206_121_82K0R1206 | R1206 | R18, R19 | Vishay Standardwiderstand der 1206 Serie. | VISHAY | CRCW120682K0FKEAC | Ulrich
6 | 82nF | B32023A3823M | C225-087X268 | C1, C2, C3, C16, C68, C69 | EMI Suppression Capacitors | TDK | B32023A3823M | Ulrich
2 | AZ2150-1A-12DEF | AZ2150-1A-12DEF | AZ2150-1A-12DEF | K2, K3 | MINIATURE POWER RELAY | ZETTLER | AZ2150-1A-12DEF | Andreas
1 | B72214S0271K101 | B72214S0151K101 | B72214S0151K101 | U$1 | SIOV metal oxide varistor | TDK/EPCOS | B72214S0151K101 | Ulrich
18 | BAS16GW | BAS16GW | SOD123 | D17, D18, D19, D20, D22, D23, D24, D26, D28, D29, D33, D34, D38, D39, D40, D41, D43, D44 | High-speed switching diode | NXP | BAS16GW | Oliver | evtl. 1N4148 von Diodes/Vishay | 11421080/10808460 | 75V/SOD323
1 | BT137X-600G | BT137X-600G | TO220V | T35 | 4Q Triac | WeEn | BT137X-600G | Oliver
2 | BT151-650C | BT151-650C | TO220V | T13, T14 | Silicon Controlled Rectifier (SCR) | WeEN | BT151X-650C | Oliver
2 | BZT52C_15V | BZT52C_15V | SOD123 | D15, D16 | SURFACE MOUNT ZENER DIODE | DIODES inc. | BZT52C15 | Oliver
2 | C3D16065D | C3D16065D | KEA-DIODE_TO247BH | D3, D4 | Silicon Carbide Schottky Diode | CREE | C3D16065D | Oliver
1 | CPC1014N | CPC1014N | SOP254P610X218-4N | K4 | CPC1014N | IXYS SEMICONDUCTOR | CPC1014N | Oliver
1 | CS3D | CS3D | S10ML-TP | D9 | Surface-Mount Glass Passivated Rectifier | Vishay | CS3D | Oliver
1 | DF06S1 | DF06S1 | DF06S1 | D5 | Bridge Rectifier | ON Semiconductor | DF06S1 | Oliver
14 | DMN6075S | DMN6075S | SOT23 | T15, T16, T19, T20, T22, T23, T24, T25, T27, T31, T41, T42, T43, T49 | 60V N-CHANNEL ENHANCEMENT MODE MOSFET | Diodes Inc. | DMN6075S | Oliver
2 | DMPH6250S | DMPH6250S | SOT23 | T17, T21 | 60V P-CHANNEL ENHANCEMENT MODE MOSFET | Diodes Inc. | DMPH6250S | Oliver
1 | DNB | FM4005 | SMA(DO-214AC) | D25 | SILICON RECTIFIER | Rectron | FM4005 | Oliver
16 | DNB | LV_MLCC_CLASS1_000_DNB_C0603_85 | C0603_09 | C20, C23, C26, C29, C30, C35, C36, C41, C42, C49, C51, C52, C53, C58, C59, C70 | Class 1 (NP0, C0G) Multilayer Ceramic Chip Capacitors Voltage up to 50V | TDK | DNB | Ulrich
2 | DNB | R_0207 | 0207/2V | R90, R142 | Power Metaloxide film resistor | VARIOHM | Po595-0 | Ulrich
4 | DNB | STD_R0603_001_DNBR0603 | R0603 | R49, R50, R80, R81 | Vishay Standardwiderstand der 0603 Serie. | VISHAY | DNB | Ulrich
1 | FF107 | FF107 | SMA(DO-214AC) | D10 | FAST RECOVERY SILICON RECTIFIER | RECTRON | FFM107 | Oliver
9 | FM4005 | FM4005 | SMA(DO-214AC) | D6, D11, D21, D30, D31, D32, D35, D36, D37 | SILICON RECTIFIER | Rectron | FM4005 | Oliver
2 | IPN60R3K4CE | IPN60R3K4CE | PG_SOT223 | T4, T5 | MOSFET | Infineon | IPN60R3K4CE | Oliver
2 | L7805CV | L7805CV | TO220V | IC9, IC19 | Positive voltage regulator ICs | STM | L7805CV | Oliver | evtl LM317T (adjustable voltage regulator) | 3428291 | nicht pinkompatibel
5 | LTV-356T | LTV-356T | LTV-356 | T2, T3, T26, T28, T38 | Photocoupler | LITEON | LTV-356 | Oliver
5 | MCP6001SOT23-5 | MCP6001SOT23-5 | SOT23-5 | IC3, IC5, IC6, IC11, IC13 | 1 MHz, Low-Power Op Amp | Microchip | MCP6001 | Oliver
4 | MMBT3904 | MMBT3904 | SOT23 | T18, T34, T36, T37 | NPN switching transistor | NXP | MMBT3904 | Oliver
2 | MMBT3906 | MMBT3906 | SOT23 | T29, T39 | PNP switching transistor | NXP | MMBT3906 | Oliver
6 | MMUN2133LT1G | MMUN2133LT1G | SOT23 | T32, T33, T44, T45, T46, T47 | Digital Transistors (BRT) | ON Semiconductor | MMUN2133LT1G | Oliver
1 | NCP1654SO8 | NCP1654SO8 | SO8 | IC2 | Power Factor Controller | ON Semiconductor | NCP1654BD133R2G | Oliver
2 | PB5006-E3/45 | PB5006-E3/45 | PB5006E345 | D1, D2 | Bridge Rectifier | Vishay | PB5006-E3/45 | Oliver
4 | PBHV8540T | PBHV8540T | SOT23 | T6, T8, T10, T11 | High Voltage NPN Transistor | NXP | PBHV8540T | Oliver
3 | PBHV9040T | PBHV9040T | SOT23 | T7, T9, T12 | High Voltage PNP Transistor | NXP | PBHV9040T | Oliver
1 | RN218-1.4-02-10M | RN218-1.4-02-10M | SCHAFFNER_RN218 | L2 | Current-compensated Chokes | Schaffner | RN218-1.4-02-10M | Michael
2 | S10ML-TP | S10ML-TP | S10ML-TP | D7, D8 | S10ML-TP 10A/1000V Rectifier Diode | Micro Commercial Components | S10ML-TP | Oliver
1 | SI8261 | SI8261 | DIP8_GULWING | IC12 | ISOLATED GATE DRIVERS | Silicon Labs | Si8261BAC-C-IP | Oliver
1 | SODDB3 | SODDB3 | SOD123 | D14 | SODDB3 | Taiwan Semiconductor | SODDB3T RHG | Oliver
1 | SRF0905 | SRF0905 | SRF0905 | L3 | SRF0905 Series - Line Filter | Bourns | SRF0905-501Y
4 | TBD | LV_MLCC_CLASS1_001_TBD_C0603_85 | C0603_09 | C24, C25, C47, C48 | Class 1 (NP0, C0G) Multilayer Ceramic Chip Capacitors Voltage up to 50V | TDK | TBD | Ulrich
3 | TL431 | TL431 | SOT23 | D12, D42, D45 | Shunt Voltage reference | Texas Instruments | TL431 | Oliver
10 | TLV4062 | TLV4062 | SOT23-6L | IC4, IC7, IC8, IC10, IC14, IC15, IC20, IC21, IC23, IC24 | Low-Power Comparator with Integrated Reference | Texas Instruments | TLV4062DBVR | Oliver
1 | TNY279GN-TL | TNY279GN-TL | TNY279GN-TL | IC1 | TinySwitch-III | Power Integrations | TNY279GN-TL | Oliver
1 | UF3C065030K4S | UF3C065030K4S | KEA-HALBLEITER_TO247BH_4 | T1 | SiC Cascode | UnitedSic | UF3C065030K4S | Oliver